## Sheet1
[17 empty] | Uniform Beam→ | [15 empty] | Plot Data → |  |  |  | Nonuniform Beam→ | [29 empty] | Natural Mode Shapes → | [12 empty] | Plot Data →
Standard Gravity, ft/sec2 | Number of body elements | Body Element number | Element Contents | Body station at the front of the element, in. aft of the nose tip | Body Element length, ft | Overall body length, ft | Bending stiffness at the element forward end, lb-in2 | Bending stiffness at the element aft end, lb-in2 | Average Element bending stiffness, lb-ft2 | Element forward end weight/ unit length, lb/in | Element aft end weight/ unit length, lb/in | Element average mass / unit length, sl/ft | Average body mass per unit length, sl/ft | Element length * averge stiffness, lb-ft3 | Average body stiffness, lb-ft2 | a = √EI/μ | Fundamental Frequency, rad/sec | (√ω0 / a) L | Freq 1 | Big Block | x/L | Fundamental mode shape | First Harmonic Frequency, rad/sec | (√ω1 / a) L | Freq 2 | Big Block | First Harmonic mode shape | Second Harmonic Frequency, rad/sec | (√ω2 / a) L | Freq 3 | Big Block | Second Harmonic mode shape | x/L | Fundamental | First Harmonic | Second Harmonic | Total number of Integration Steps | Number of Element Steps | Element Integration Step Length, ft | J11st | J12st | J13st | J21st | J22st | J23st | J31st | J32st | J33st | J11ma | J12ma | J13ma | J21ma | J22ma | J23ma | J31ma | J32ma | J33ma | om2l | om2u | Fundamental Frequency, rad/sec | om2l | om2u | First Harmonic Frequency, rad/sec | om2l | om2u | Second Harmonic Frequency, rad/sec | Fundamental q2 / q1 | Fundamental q3 / q1 | Fundamental Normalizing Factor | Freq1 | Freq2 | Freq3 | X / L | Fundamental Natural Mode Shape | First Harmonic q2 / q1 | First Harmonic q3 / q1 | First Harmonic Normalizing Factor | X / L | First Harmonic Natural Mode Shape | X / L | Fundamental | First Harmonic
32.147 | 5 | 1 | Ogive | 0 | [32 empty] | 10000 | [20 empty] | 50000 | 80000 | 257.6316 | 200000 | 400000 | 585.471 | 2000000 | 3000000 | 1523.7045 | -0.64575 | -0.14736 | 4.8335 | 4.73 | 7.8532 | 10.9956 |  |  | 0.50171 | 0.50997 | 0.4971
|  | 2 | P/L Cylinder | 141 | 11.75 | 30.4167 | 0 | 38900000000 | 135069444.4444 | 0 | 18.13 | 3.3838 | 7.8349 | 1587065972.2222 | 1031322012.9376 | 11473.1025 | 277.4517 | 4.73 | 0.15551 | -0.9825 | 0 | 2 | 764.8063 | 7.8532 | 0.25819 | -1.0008 | 2 | 1499.317 | 10.9956 | 0.3615 | -0.99997 | 2 | 0 | 2 | 2 | 2 | 1 | 3864 | 0.0030409 | 882903.449 | 3046243.0174 | 2882029.2389 | 3046243.0174 | 11273378.075 | 13559729.7662 | 2882029.2389 | 13559729.7662 | 26831087.802 | 19.8105 | 22.2501 | 3.0538 | 22.2501 | 46.7714 | 25.8676 | 3.0538 | 25.8676 | 29.3948 | om2 = | 66374.0635 |  | om2 = | 342776.2985 |  | om2 = | 2321675.3006
|  | 3 | Spacer | 177 | 3 |  | 814000000000 | 814000000000 | 5652777777.7778 | 29.89 | 29.89 | 11.1575 |  | 16958333333.3333 | [6 empty] | 0.02 | 1.8141 |  |  |  |  | 1.6857 |  |  |  |  | 1.5604 | 0.02 | 1.8141 | 1.6857 | 1.5604 | 2 | 987 | 0.0030395 | 22978005.402 | 28275401.4085 | -83238833.2822 | 28275401.4085 | 41773204.1551 | -91318687.8729 | -83238833.2822 | -91318687.8729 | 319916516.1622 | 42.742 | 23.8452 | -39.6334 | 23.8452 | 16.2847 | -19.9439 | -39.6334 | -19.9439 | 38.3806 |  |  | Uniform Beam |  |  | Uniform Beam |  |  | Uniform Beam |  | om2 | det |  |  |  | 0 | 2 |  |  |  | 0 | 2 | 0 | 2 | 2
|  | 4 | M-56A-1 motor | 207 | 2.5 |  | 160000000000 | 160000000000 | 1111111111.1111 | 12.67 | 12.67 | 4.7295 |  | 2777777777.7778 | [6 empty] | 0.04 | 1.6283 |  |  |  |  | 1.372 |  |  |  |  | 1.1232 | 0.04 | 1.6283 | 1.372 | 1.1232 | 3 | 822 | 0.0030414 | 4006788.2233 | -2025854.6515 | -17956298.3313 | -2025854.6515 | 1895204.5115 | 8510223.3819 | -17956298.3313 | 8510223.3819 | 80904205.7015 | 16.8332 | -3.8058 | -18.6336 | -3.8058 | 1.6137 | 3.9832 | -18.6336 | 3.9832 | 20.7081 |  |  | 277.4517 |  |  | 764.8063 |  |  | 1499.317 |  | 0 | -3.7762e+23 |  |  |  | 0.02 | 2.3957 |  |  |  | 0.02 | 1.7178 | 0.02 | 2.3957 | 1.7178
|  | 5 | Skirt & nozzles | 330 | 10.25 |  | 46370000000 | 56920000000 | 358645833.3333 | 47.89 | 47.89 | 17.8766 |  | 3676119791.6667 | [6 empty] | 0.06 | 1.4428 |  |  |  |  | 1.0606 |  |  |  |  | 0.69428 | 0.06 | 1.4428 | 1.0606 | 0.69428 | 4 | 3370 | 0.0030415 | 2037998.6131 | -6391508.1065 | 4846423.0945 | -6391508.1065 | 23197492.8382 | -28789494.1461 | 4846423.0945 | -28789494.1461 | 71978516.7278 | 90.6678 | -81.7193 | -29.4374 | -81.7193 | 174.5825 | -82.7076 | -29.4374 | -82.7076 | 143.4262 | [10 empty] | 2000000 | -7.3691e+24 |  |  |  | 0.04 | 2.7881 |  |  |  | 0.04 | 1.4364 | 0.04 | 2.7881 | 1.4364
|  |  |  | 365 | 2.9167 |  | 160000000000 | 469000000000 | 2184027777.7778 | 5.43 | 5.43 | 2.0269 |  | 6370081018.5185 | [6 empty] | 0.08 | 1.258 |  |  |  |  | 0.75386 |  |  |  |  | 0.2819 | 0.08 | 1.258 | 0.75386 | 0.2819 | 5 | 959 | 0.0030414 | 16393.1684 | -113009.2545 | 391381.6762 | -113009.2545 | 779434.9446 | -2700954.6156 | 391381.6762 | -2700954.6156 | 9365858.433 | 14.677 | -12.1494 | 9.7433 | -12.1494 | 10.3432 | -8.6171 | 9.7433 | -8.6171 | 7.5322 |  |  | Diagonal Elements |  |  | Diagonal Elements |  |  | Diagonal Elements |  | 4000000 | 1.7261e+26 |  |  |  | 0.06 | 3.169 |  |  |  | 0.06 | 1.1577 | 0.06 | 3.169 | 1.1577
[9 empty] | 0 | [11 empty] | 0.1 | 1.0743 |  |  |  |  | 0.45486 |  |  |  |  | -0.10392 | 0.1 | 1.0743 | 0.45486 | -0.10392 | [23 empty] | 402.4637 |  |  | 562.3046 |  |  | 1457.9986 |  | 6000000 | 8.8271e+26 |  |  |  | 0.08 | 3.5268 |  |  |  | 0.08 | 0.88483 | 0.08 | 3.5268 | 0.88483
[21 empty] | 0.12 | 0.89234 |  |  |  |  | 0.16712 |  |  |  |  | -0.45253 | 0.12 | 0.89234 | 0.16712 | -0.45253 | [31 empty] | 8000000 | 2.4661e+27 |  |  |  | 0.1 | 3.847 |  |  |  | 0.1 | 0.62114 | 0.1 | 3.847 | 0.62114
[21 empty] | 0.14 | 0.7127 |  |  |  |  | -0.10555 |  |  |  |  | -0.75347 | 0.14 | 0.7127 | -0.10555 | -0.75347 | [31 empty] | 10000000 | 5.2659e+27 |  |  |  | 0.12 | 4.1138 |  |  |  | 0.12 | 0.37054 | 0.12 | 4.1138 | 0.37054
[6 empty] | 21.875 | 12956.577 | [13 empty] | 0.16 | 0.53615 |  |  |  |  | -0.35923 |  |  |  |  | -0.99737 | 0.16 | 0.53615 | -0.35923 | -0.99737 | [31 empty] | 12000000 | 9.6252e+27 |  |  |  | 0.14 | 4.3109 |  |  |  | 0.14 | 0.13695 | 0.14 | 4.3109 | 0.13695
[21 empty] | 0.18 | 0.36346 |  |  |  |  | -0.59009 |  |  |  |  | -1.1766 | 0.18 | 0.36346 | -0.59009 | -1.1766 | [31 empty] | 14000000 | 1.5887e+28 |  |  |  | 0.16 | 4.4231 |  |  |  | 0.16 | -0.075913 | 0.16 | 4.4231 | -0.075913
[6 empty] | 3000000 | 38869730931.8327 | [13 empty] | 0.2 | 0.19545 |  |  |  |  | -0.7945 |  |  |  |  | -1.2857 | 0.2 | 0.19545 | -0.7945 | -1.2857 |  |  |  | 29922088.8558 | 22791272.4134 | -93075297.604 | 22791272.4134 | 78918714.5244 | -100739183.4866 | -93075297.604 | -100739183.4866 | 508996184.8265 | 184.7305 | -51.5791 | -74.9072 | -51.5791 | 249.5955 | -81.4179 | -74.9072 | -81.4179 | 239.442 | [10 empty] | 16000000 | 2.4395e+28 |  |  |  | 0.18 | 4.4366 |  |  |  | 0.18 | -0.26476 | 0.18 | 4.4366 | -0.26476
[21 empty] | 0.22 | 0.032995 |  |  |  |  | -0.96917 |  |  |  |  | -1.3222 | 0.22 | 0.032995 | -0.96917 | -1.3222 | [31 empty] | 18000000 | 3.5492e+28 |  |  |  | 0.2 | 4.3403 |  |  |  | 0.2 | -0.42692 | 0.2 | 4.3403 | -0.42692
[21 empty] | 0.24 | -0.12305 |  |  |  |  | -1.1113 |  |  |  |  | -1.2864 | 0.24 | -0.12305 | -1.1113 | -1.2864 | [31 empty] | 20000000 | 4.9521e+28 |  |  |  | 0.22 | 4.1262 |  |  |  | 0.22 | -0.56049 | 0.22 | 4.1262 | -0.56049
[6 empty] | 21.803 | [14 empty] | 0.26 | -0.2718 |  |  |  |  | -1.2188 |  |  |  |  | -1.1816 | 0.26 | -0.2718 | -1.2188 | -1.1816 | [31 empty] | 22000000 | 6.6826e+28 |  |  |  | 0.24 | 3.7902 |  |  |  | 0.24 | -0.66443 | 0.24 | 3.7902 | -0.66443
[21 empty] | 0.28 | -0.4124 |  |  |  |  | -1.2899 |  |  |  |  | -1.0144 | 0.28 | -0.4124 | -1.2899 | -1.0144 | [31 empty] | 24000000 | 8.7749e+28 |  |  |  | 0.26 | 3.3319 |  |  |  | 0.26 | -0.73862 | 0.26 | 3.3319 | -0.73862
[21 empty] | 0.3 | -0.54401 |  |  |  |  | -1.324 |  |  |  |  | -0.79387 | 0.3 | -0.54401 | -1.324 | -0.79387 | [31 empty] | 26000000 | 1.1263e+29 |  |  |  | 0.28 | 2.7553 |  |  |  | 0.28 | -0.78387 | 0.28 | 2.7553 | -0.78387
[21 empty] | 0.32 | -0.66581 |  |  |  |  | -1.3211 |  |  |  |  | -0.53146 | 0.32 | -0.66581 | -1.3211 | -0.53146 | [17 empty] | Use the plot on the right to locate the approximate roots | [13 empty] | 28000000 | 1.4182e+29 |  |  |  | 0.3 | 2.0685 |  |  |  | 0.3 | -0.80189 | 0.3 | 2.0685 | -0.80189
[21 empty] | 0.34 | -0.77704 |  |  |  |  | -1.2818 |  |  |  |  | -0.24052 | 0.34 | -0.77704 | -1.2818 | -0.24052 | [17 empty] | of the cubic characteristic equation. The values of om2l and | [13 empty] | 30000000 | 1.7566e+29 |  |  |  | 0.32 | 1.2836 |  |  |  | 0.32 | -0.79517 | 0.32 | 1.2836 | -0.79517
[21 empty] | 0.36 | -0.87699 |  |  |  |  | -1.2079 |  |  |  |  | 0.064369 | 0.36 | -0.87699 | -1.2079 | 0.064369 | [17 empty] | om2u input in row 7 above and to the right are selected | [13 empty] | 32000000 | 2.1449e+29 |  |  |  | 0.34 | 0.41629 |  |  |  | 0.34 | -0.76692 | 0.34 | 0.41629 | -0.76692
[21 empty] | 0.38 | -0.965 |  |  |  |  | -1.1016 |  |  |  |  | 0.36809 | 0.38 | -0.965 | -1.1016 | 0.36809 | [17 empty] | to bracket the roots. An iterative algorithm refines these | [13 empty] | 34000000 | 2.5865e+29 |  |  |  | 0.36 | -0.51477 |  |  |  | 0.36 | -0.72087 | 0.36 | -0.51477 | -0.72087
[21 empty] | 0.4 | -1.0405 |  |  |  |  | -0.96606 |  |  |  |  | 0.65567 | 0.4 | -1.0405 | -0.96606 | 0.65567 | [17 empty] | estimates. | [13 empty] | 36000000 | 3.0849e+29 |  |  |  | 0.38 | -1.4882 |  |  |  | 0.38 | -0.66112 | 0.38 | -1.4882 | -0.66112
[21 empty] | 0.42 | -1.103 |  |  |  |  | -0.80507 |  |  |  |  | 0.91299 | 0.42 | -1.103 | -0.80507 | 0.91299 | [31 empty] | 38000000 | 3.6435e+29 |  |  |  | 0.4 | -2.481 |  |  |  | 0.4 | -0.59195 | 0.4 | -2.481 | -0.59195
[21 empty] | 0.44 | -1.152 |  |  |  |  | -0.62295 |  |  |  |  | 1.1275 | 0.44 | -1.152 | -0.62295 | 1.1275 | [31 empty] | 40000000 | 4.2657e+29 |  |  |  | 0.42 | -3.4687 |  |  |  | 0.42 | -0.51762 | 0.42 | -3.4687 | -0.51762
[21 empty] | 0.46 | -1.1873 |  |  |  |  | -0.42455 |  |  |  |  | 1.2886 | 0.46 | -1.1873 | -0.42455 | 1.2886 | [31 empty] | 42000000 | 4.9551e+29 |  |  |  | 0.44 | -4.4269 |  |  |  | 0.44 | -0.44221 | 0.44 | -4.4269 | -0.44221
[21 empty] | 0.48 | -1.2085 |  |  |  |  | -0.21508 |  |  |  |  | 1.3885 | 0.48 | -1.2085 | -0.21508 | 1.3885 | [31 empty] | 44000000 | 5.7149e+29 |  |  |  | 0.46 | -5.3314 |  |  |  | 0.46 | -0.36942 | 0.46 | -5.3314 | -0.36942
[21 empty] | 0.5 | -1.2156 |  |  |  |  | -1.5979e-10 |  |  |  |  | 1.4224 | 0.5 | -1.2156 | -1.5979e-10 | 1.4224 | [31 empty] | 46000000 | 6.5486e+29 |  |  |  | 0.48 | -6.1592 |  |  |  | 0.48 | -0.30241 | 0.48 | -6.1592 | -0.30241
[21 empty] | 0.52 | -1.2085 |  |  |  |  | 0.21508 |  |  |  |  | 1.3885 | 0.52 | -1.2085 | 0.21508 | 1.3885 | [31 empty] | 48000000 | 7.4597e+29 |  |  |  | 0.5 | -6.8889 |  |  |  | 0.5 | -0.24371 | 0.5 | -6.8889 | -0.24371
[21 empty] | 0.54 | -1.1873 |  |  |  |  | 0.42455 |  |  |  |  | 1.2886 | 0.54 | -1.1873 | 0.42455 | 1.2886 | [31 empty] | 50000000 | 8.4516e+29 |  |  |  | 0.52 | -7.5017 |  |  |  | 0.52 | -0.19512 | 0.52 | -7.5017 | -0.19512
[21 empty] | 0.56 | -1.152 |  |  |  |  | 0.62295 |  |  |  |  | 1.1275 | 0.56 | -1.152 | 0.62295 | 1.1275 | [31 empty] | 52000000 | 9.5277e+29 |  |  |  | 0.54 | -7.9816 |  |  |  | 0.54 | -0.15765 | 0.54 | -7.9816 | -0.15765
[21 empty] | 0.58 | -1.103 |  |  |  |  | 0.80507 |  |  |  |  | 0.91303 | 0.58 | -1.103 | 0.80507 | 0.91303 | [31 empty] | 54000000 | 1.0692e+30 |  |  |  | 0.56 | -8.3156 |  |  |  | 0.56 | -0.13148 | 0.56 | -8.3156 | -0.13148
[21 empty] | 0.6 | -1.0405 |  |  |  |  | 0.96606 |  |  |  |  | 0.65571 | 0.6 | -1.0405 | 0.96606 | 0.65571 | [31 empty] | 56000000 | 1.1946e+30 |  |  |  | 0.58 | -8.4943 |  |  |  | 0.58 | -0.11605 | 0.58 | -8.4943 | -0.11605
[21 empty] | 0.62 | -0.965 |  |  |  |  | 1.1016 |  |  |  |  | 0.36814 | 0.62 | -0.965 | 1.1016 | 0.36814 | [31 empty] | 58000000 | 1.3296e+30 |  |  |  | 0.6 | -8.5115 |  |  |  | 0.6 | -0.11007 | 0.6 | -8.5115 | -0.11007
[21 empty] | 0.64 | -0.87699 |  |  |  |  | 1.2079 |  |  |  |  | 0.064416 | 0.64 | -0.87699 | 1.2079 | 0.064416 | [31 empty] | 60000000 | 1.4743e+30 |  |  |  | 0.62 | -8.3647 |  |  |  | 0.62 | -0.11164 | 0.62 | -8.3647 | -0.11164
[21 empty] | 0.66 | -0.77704 |  |  |  |  | 1.2818 |  |  |  |  | -0.24048 | 0.66 | -0.77704 | 1.2818 | -0.24048 | [23 empty] | 585225 | [7 empty] | 62000000 | 1.6292e+30 |  |  |  | 0.64 | -8.0547 |  |  |  | 0.64 | -0.11838 | 0.64 | -8.0547 | -0.11838
[21 empty] | 0.68 | -0.66581 |  |  |  |  | 1.3211 |  |  |  |  | -0.53141 | 0.68 | -0.66581 | 1.3211 | -0.53141 | [31 empty] | 64000000 | 1.7945e+30 |  |  |  | 0.66 | -7.5853 |  |  |  | 0.66 | -0.12754 | 0.66 | -7.5853 | -0.12754
[21 empty] | 0.7 | -0.54401 |  |  |  |  | 1.324 |  |  |  |  | -0.79384 | 0.7 | -0.54401 | 1.324 | -0.79384 | [31 empty] | 66000000 | 1.9707e+30 |  |  |  | 0.68 | -6.9629 |  |  |  | 0.68 | -0.13622 | 0.68 | -6.9629 | -0.13622
[21 empty] | 0.72 | -0.4124 |  |  |  |  | 1.2899 |  |  |  |  | -1.0144 | 0.72 | -0.4124 | 1.2899 | -1.0144 | [31 empty] | 68000000 | 2.1581e+30 |  |  |  | 0.7 | -6.1966 |  |  |  | 0.7 | -0.14146 | 0.7 | -6.1966 | -0.14146
[21 empty] | 0.74 | -0.2718 |  |  |  |  | 1.2188 |  |  |  |  | -1.1816 | 0.74 | -0.2718 | 1.2188 | -1.1816 | [31 empty] | 70000000 | 2.3569e+30 |  |  |  | 0.72 | -5.2969 |  |  |  | 0.72 | -0.14046 | 0.72 | -5.2969 | -0.14046
[21 empty] | 0.76 | -0.12305 |  |  |  |  | 1.1113 |  |  |  |  | -1.2864 | 0.76 | -0.12305 | 1.1113 | -1.2864 | [31 empty] | 72000000 | 2.5676e+30 |  |  |  | 0.74 | -4.2761 |  |  |  | 0.74 | -0.1307 | 0.74 | -4.2761 | -0.1307
[21 empty] | 0.78 | 0.032995 |  |  |  |  | 0.96917 |  |  |  |  | -1.3222 | 0.78 | 0.032995 | 0.96917 | -1.3222 | [31 empty] | 74000000 | 2.7905e+30 |  |  |  | 0.76 | -3.1472 |  |  |  | 0.76 | -0.1101 | 0.76 | -3.1472 | -0.1101
[21 empty] | 0.8 | 0.19545 |  |  |  |  | 0.7945 |  |  |  |  | -1.2857 | 0.8 | 0.19545 | 0.7945 | -1.2857 | [31 empty] | 76000000 | 3.026e+30 |  |  |  | 0.78 | -1.9237 |  |  |  | 0.78 | -0.077072 | 0.78 | -1.9237 | -0.077072
[21 empty] | 0.82 | 0.36346 |  |  |  |  | 0.59009 |  |  |  |  | -1.1766 | 0.82 | 0.36346 | 0.59009 | -1.1766 | [31 empty] | 78000000 | 3.2743e+30 |  |  |  | 0.8 | -0.61927 |  |  |  | 0.8 | -0.030633 | 0.8 | -0.61927 | -0.030633
[21 empty] | 0.84 | 0.53615 |  |  |  |  | 0.35923 |  |  |  |  | -0.99741 | 0.84 | 0.53615 | 0.35923 | -0.99741 | [31 empty] | 80000000 | 3.5359e+30 |  |  |  | 0.82 | 0.75302 |  |  |  | 0.82 | 0.02957 | 0.82 | 0.75302 | 0.02957
[21 empty] | 0.86 | 0.7127 |  |  |  |  | 0.10555 |  |  |  |  | -0.75352 | 0.86 | 0.7127 | 0.10555 | -0.75352 | [31 empty] | 82000000 | 3.811e+30 |  |  |  | 0.84 | 2.1806 |  |  |  | 0.84 | 0.10326 | 0.84 | 2.1806 | 0.10326
[21 empty] | 0.88 | 0.89234 |  |  |  |  | -0.16712 |  |  |  |  | -0.45258 | 0.88 | 0.89234 | -0.16712 | -0.45258 | [31 empty] | 84000000 | 4.1e+30 |  |  |  | 0.86 | 3.6521 |  |  |  | 0.86 | 0.18959 | 0.86 | 3.6521 | 0.18959
[21 empty] | 0.9 | 1.0743 |  |  |  |  | -0.45486 |  |  |  |  | -0.10398 | 0.9 | 1.0743 | -0.45486 | -0.10398 | [31 empty] | 86000000 | 4.4033e+30 |  |  |  | 0.88 | 5.1571 |  |  |  | 0.88 | 0.28717 | 0.88 | 5.1571 | 0.28717
[21 empty] | 0.92 | 1.258 |  |  |  |  | -0.75386 |  |  |  |  | 0.28184 | 0.92 | 1.258 | -0.75386 | 0.28184 | [31 empty] | 88000000 | 4.7212e+30 |  |  |  | 0.9 | 6.6865 |  |  |  | 0.9 | 0.39424 | 0.9 | 6.6865 | 0.39424
[21 empty] | 0.94 | 1.4428 |  |  |  |  | -1.0606 |  |  |  |  | 0.69422 | 0.94 | 1.4428 | -1.0606 | 0.69422 | [31 empty] | 90000000 | 5.0541e+30 |  |  |  | 0.92 | 8.2328 |  |  |  | 0.92 | 0.50879 | 0.92 | 8.2328 | 0.50879
[21 empty] | 0.96 | 1.6283 |  |  |  |  | -1.372 |  |  |  |  | 1.1232 | 0.96 | 1.6283 | -1.372 | 1.1232 | [31 empty] | 92000000 | 5.4022e+30 |  |  |  | 0.94 | 9.7898 |  |  |  | 0.94 | 0.6287 | 0.94 | 9.7898 | 0.6287
[21 empty] | 0.98 | 1.8141 |  |  |  |  | -1.6857 |  |  |  |  | 1.5603 | 0.98 | 1.8141 | -1.6857 | 1.5603 | [31 empty] | 94000000 | 5.766e+30 |  |  |  | 0.96 | 11.3528 |  |  |  | 0.96 | 0.75198 | 0.96 | 11.3528 | 0.75198
[21 empty] | 1 | 2 |  |  |  |  | -2 |  |  |  |  | 1.9999 | 1 | 2 | -2 | 1.9999 | [31 empty] | 96000000 | 6.1457e+30 |  |  |  | 0.98 | 12.9184 |  |  |  | 0.98 | 0.87693 | 0.98 | 12.9184 | 0.87693
[68 empty] | 98000000 | 6.5417e+30 |  |  |  | 1 | 14.4848 |  |  |  | 1 | 1.0024 | 1 | 14.4848 | 1.0024
[68 empty] | 100000000 | 6.9544e+30
[68 empty] | 102000000 | 7.3841e+30
[68 empty] | 104000000 | 7.8312e+30
[68 empty] | 106000000 | 8.2959e+30
[68 empty] | 108000000 | 8.7787e+30
[68 empty] | 110000000 | 9.2798e+30
[68 empty] | 112000000 | 9.7997e+30
[68 empty] | 114000000 | 1.0339e+31
[68 empty] | 116000000 | 1.0897e+31
[68 empty] | 118000000 | 1.1475e+31
[68 empty] | 120000000 | 1.2073e+31
[68 empty] | 122000000 | 1.2692e+31
[68 empty] | 124000000 | 1.3331e+31
[68 empty] | 126000000 | 1.3992e+31
[68 empty] | 128000000 | 1.4673e+31
[68 empty] | 130000000 | 1.5377e+31
[68 empty] | 132000000 | 1.6103e+31
[68 empty] | 134000000 | 1.6852e+31
[68 empty] | 136000000 | 1.7623e+31
[68 empty] | 138000000 | 1.8417e+31
[68 empty] | 140000000 | 1.9235e+31
[68 empty] | 142000000 | 2.0077e+31
[68 empty] | 144000000 | 2.0943e+31
[68 empty] | 146000000 | 2.1833e+31
[68 empty] | 148000000 | 2.2749e+31
[68 empty] | 150000000 | 2.369e+31
[68 empty] | 152000000 | 2.4656e+31
[68 empty] | 154000000 | 2.5648e+31
[68 empty] | 156000000 | 2.6666e+31
[68 empty] | 158000000 | 2.7711e+31
[68 empty] | 160000000 | 2.8783e+31
[68 empty] | 162000000 | 2.9883e+31
[68 empty] | 164000000 | 3.101e+31
[68 empty] | 166000000 | 3.2165e+31
[68 empty] | 168000000 | 3.3348e+31
[68 empty] | 170000000 | 3.456e+31
[68 empty] | 172000000 | 3.5801e+31
[68 empty] | 174000000 | 3.7071e+31
[68 empty] | 176000000 | 3.8371e+31
[68 empty] | 178000000 | 3.9701e+31
[68 empty] | 180000000 | 4.1061e+31
[68 empty] | 182000000 | 4.2453e+31
[68 empty] | 184000000 | 4.3875e+31
[68 empty] | 186000000 | 4.5328e+31
[68 empty] | 188000000 | 4.6814e+31
[68 empty] | 190000000 | 4.8331e+31
[68 empty] | 192000000 | 4.9881e+31
[68 empty] | 194000000 | 5.1464e+31
[68 empty] | 196000000 | 5.308e+31
[68 empty] | 198000000 | 5.4729e+31
[68 empty] | 200000000 | 5.6412e+31
[68 empty] | 202000000 | 5.8129e+31
[68 empty] | 204000000 | 5.9881e+31
[68 empty] | 206000000 | 6.1668e+31
[68 empty] | 208000000 | 6.349e+31
[68 empty] | 210000000 | 6.5347e+31
[68 empty] | 212000000 | 6.724e+31
[68 empty] | 214000000 | 6.917e+31
[68 empty] | 216000000 | 7.1136e+31
[68 empty] | 218000000 | 7.3139e+31
[68 empty] | 220000000 | 7.5179e+31
[68 empty] | 222000000 | 7.7256e+31
[68 empty] | 224000000 | 7.9372e+31
[68 empty] | 226000000 | 8.1526e+31
[68 empty] | 228000000 | 8.3719e+31
[68 empty] | 230000000 | 8.595e+31
[68 empty] | 232000000 | 8.8221e+31
[68 empty] | 234000000 | 9.0532e+31
[68 empty] | 236000000 | 9.2882e+31
[68 empty] | 238000000 | 9.5273e+31
[68 empty] | 240000000 | 9.7704e+31
[68 empty] | 242000000 | 1.0018e+32
[68 empty] | 244000000 | 1.0269e+32
[68 empty] | 246000000 | 1.0525e+32
[68 empty] | 248000000 | 1.0784e+32
[68 empty] | 250000000 | 1.1048e+32