## Sheet1
Measured Inputs
Altitude 1 |  |  |  | Altitude 2
Parameter | value |  |  | Parameter | value |  |  |  |  | Altitude, ft | Air density (slug/ft^3)
Wind Azimuth, deg | 40 | deg |  | Wind Azimuth, deg | 30 | deg |  |  |  | 0 | 0.002377
Balloon Elevation Angle, deg | 50 | deg |  | Balloon Elevation Angle, deg | 20 | deg |  |  |  | 1000 | 0.002308
Odometer reading | 0.44 |  |  | Odometer reading | 3.15 |  |  |  |  | 2000 | 0.002241
[10 empty] | 3000 | 0.002175
Balloon Launch Altitude (MSL), ft | 4078 | ft | [7 empty] | 4000 | 0.002111
Ground Temperature | 64 | F | [7 empty] | 5000 | 0.002048
[10 empty] | 6000 | 0.001987
Wind Velocity Calculator | [9 empty] | 7000 | 0.001927
[10 empty] | 8000 | 0.001869
Ground Temp | 290.9278 | K | [7 empty] | 9000 | 0.001811
Air Pressure (ground) | 101352.93 | Pa | [7 empty] | 10000 | 0.001756
Gravity | 32.16 | ft/s^2
Pibal Diameter | 3 | ft
Pibal Empty Weight | 0.223 | lb | [5 empty] | Target Odometer Readings
Pibal Volume | 14.1372 | ft^3
Reference Area | 7.0686 | [6 empty] | Balloon Elevation Angle, deg | Desired Balloon Altitude, ft | Target Odometer Reading
Gas Atomic Weight | 4.0026 | g/mol | [5 empty] | 50 | 65 | 0.2317
Gas Weight | 0.30524 | lb | [5 empty] | 20 | 400 | 3.6727
Moles of gas | 2.3712
Pibal Drag Coefficient | 0.47
Tether diameter | 0.011 | in
Altitude 1 |  |  |  | Altitude 2
Tether Length | 157.995 | ft |  | Tether Length | 1021.7088 | ft
Buoyant Force | 0.95407 | lbs |  | Buoyant Force | 0.94753 | lbs
Total Weight | 0.53453 | lbs |  | Total Weight | 0.56894 | lbs
Air Density | 0.0020985 | slug/ft^3 |  | Air Density | 0.0020841 | slug/ft^3
Tether Weight | 0.006294 | lbs |  | Tether Weight | 0.040701 | lbs
Pibal Elevation(AGL) | 121.0312 | ft |  | Pibal Elevation(AGL) | 349.445 | ft
Pibal Elevation(MSL) | 4199.0312 | ft |  | Pibal Elevation(MSL) | 4427.445 | ft
Wind Velocity | 10.0494 | ft/s |  | Wind Velocity | 17.3338 | ft/s
Bias Correction Model
Bias Error 1 |  |  |  | Bias Error 2
Tether Drag Coefficient | 1.92
a | 1 |  |  | a | 1
b | 0.0075011 |  |  | b | 0.053754
c | 0.032059 |  |  | c | 0.092562
d | 0.96044 |  |  | d | 0.85368
total correction | 0.98002 |  |  | total correction | 0.92395
Corrected Wind Velocity | 9.8487 | ft/s |  | Corrected Wind Velocity | 16.0156 | ft/s
Wind Inertial Components Calculator
Low Altitude Wind |  |  |  | High Altitude Wind
Wind Speed | 9.8487 | ft/s |  | Wind Speed | 16.0156 | ft/s
Wind Azimuth | 40 | deg |  | Wind Azimuth | 30 | deg
Altitude, AGL | 121.0312 | ft |  | Altitude | 349.445 | ft
Wind in North-South & East-West components
Low Alt | 7.5445 | North | 6.3306 | East | ft/sec
High Alt | 13.8699 | North | 8.0078 | East | ft/sec
Plot File
[8 empty] | Altitude, ft AGL | N-S Wind | E-W Wind
[8 empty] | 0 | 0 | 0
[8 empty] | 121.0312 | 7.5445 | 6.3306
[8 empty] | 349.445 | 13.8699 | 8.0078
[8 empty] | 18000 | 31.1127 | 31.1127
[8 empty] | 24000 | 41.4836 | 41.4836
[8 empty] | 30000 | 25.0815 | 68.9108
Winds and Temperatures Aloft - Air Sports Net
[8 empty] | Altitude, ft MSL | Altitude, ft AGL | Wind Speed, miles/hour | Wind Speed, ft/sec | Azimuth, deg from North | N-S Wind, ft/sec | E-W Wind, ft/sec
[8 empty] | 18000 | 13922 | 30 | 44 | 45 | 31.1127 | 31.1127
[8 empty] | 24000 | 19922 | 40 | 58.6666 | 45 | 41.4836 | 41.4836
[8 empty] | 30000 | 25922 | 50 | 73.3333 | 70 | 25.0815 | 68.9108